## Mechanical
Qty | Unit | Description | Vendor | Vendor P/N | Price (each) | Qty in the Kit | R10 Exception | Price (Total) | R10 Price | Notes
1 | Set | 6" Mechanum Wheels | Vex | 217-2898 | 159.96 |  | 0 | 159.96 | 159.96
4 | Each | CIMple Box | AndyMark | AM-0734 | 50 |  | 0 | 200 | 200
2 | Each | 6061 Aluminum, 90 Degree Angle, 1/16" Thick, 1" X 1" Legs, 8' Length | McMaster | 8982K392 | 7.99 |  | 0 | 15.98 | 15.98 | * cut into 6 x 30" pieces, 2 x 6.75" pcs, 1 x 17" pc, 2x 2.5" pcs
1 | Each | 6063 Aluminum, Anodized U-Channel, 2" Base, 3/4" Legs, 6 ft Long | McMaster | 4592T32 | 29.32 |  | 0 | 29.32 | 29.32 | * cut into 4 x 3" pieces
1 | Each | 6061 Aluminum, 90 Degree Angle, 1/8" Thick, 1" X 2" Legs, 8' Length | McMaster | 8982K882 | 19.93 |  | 0 | 19.93 | 19.93 | * cut into 2 x 30" pc, 1 x 26" pc, 2 x 14" pieces, and 2x 1" pcs
2 | Each | 6063 Aluminum, Architectural Tube, 1/8" Thick, 1" x 2", 6' Long | McMaster | 88935K66 | 36.86 |  | 0 | 73.72 | 73.72 | * cut into 3 x 17" pieces, 1 x 16" pc, 1x 23.75" pc
1 | Each | 6063 Aluminum, 90 Degree Angle, 1/8" Thick, 2" X 2" Legs, 8 ft Long | McMaster | 88805K63 | 30.47 |  | 0 | 30.47 | 30.47 | * cut into 2 x 38.375" pieces
2 | Each | Highly Corrosion-Resistant 6063 Aluminum, U-Channel, 1/16" Thick, 3/4" Base, 3/4" Legs, 8' Long | McMaster | 9001K17 | 11.55 |  | 0 | 23.1 | 23.1 | * cut into 2 x 37" pieces
4 | Each | 500 Churro Tube 3.375" +/- 0.125" | AndyMark | AM-2569 | 2 |  | 0 | 8 | 8
4 | Each | #35 Sprocket w/ Hub - 12t - 1/2" Hex ID | Vex | 217-2662 | 6.99 |  | 0 | 27.96 | 27.96
4 | Each | #35 Plate Sprocket - 22t | Vex | 217-2688 | 7.99 |  | 0 | 31.96 | 31.96
4 | Each | VersaHub (1.125" Bearing Pilot, 1/2" Thick, w/ Plate Sprocket Mount) | Vex | 217-2591 | 2.99 |  | 0 | 11.96 | 11.96
2 | Each | Flanged Bearing - 0.500" (Hex) x 1.125" x 0.313" | Vex | 217-2734 | 4.99 |  | 0 | 9.98 | 9.98
2 | Each | Flanged Bearing - 0.500" x 1.125" x 0.313" | Vex | 217-2731 | 2.99 |  | 0 | 5.98 | 5.98
2 | Each | Base VersaPlanetary 1:1 with 1/2" Hex Output | Vex | 217-3563 | 39.99 |  | 0 | 79.98 | 79.98
2 | Each | Easy-to-Machine ABS Shapes, 1/16" Thick, 12" X 24", Black | McMaster | 8586K351 | 7.02 |  | 0 | 14.04 | 14.04 | * these were used to make the custom pulleys and sprockets
2 | Each | Easy-to-Machine ABS Shapes, 1/8" Thick, 12" X 24", Black | McMaster | 8586K361 | 14.07 |  | 0 | 28.14 | 28.14 | * these were used to make the custom pulleys and sprockets
4 | Each | Easy-to-Machine ABS Shapes, 1/4" Thick, 12" X 24", Black | McMaster | 8586K371 | 23.95 |  | 0 | 95.8 | 95.8 | * these were used to make the custom pulleys and sprockets
2 | Each | Colored Acrylic Sheet, 1/4" Thich, 12" X 24" | McMaster | 8505K92 | 18.8 |  | 0 | 37.6 | 37.6 | * these were used to make the custom pulleys
2 | Each | Custom 4.5" Acrylic pullly |  |  |  |  | 1 | 0 | 0 | * cost included on Acrylic lines
2 | Each | Custom 2.4" Acrylic pully |  |  |  |  | 1 | 0 | 0 | * cost included on Acrylic lines
2 | Each | 10 tooth #35 chain sprocket | AndyMark | am-0505 | 9 |  | 0 | 18 | 18
2 | Each | Custom ABS sprocket |  |  |  |  | 1 | 0 | 0 | * cost included on ABS lines
2 | Each | #25 Roller Chain (10 feet) | Vex | 217-2775 | 9.99 |  | 0 | 19.98 | 19.98
2 | Each | #35 Roller Chain (10 feet) | Vex | 217-2776 | 9.99 |  | 0 | 19.98 | 19.98
4 | Each | #35 Connecting Link for, Standard ANSI Roller Chain | McMaster | 6261K108 | 1 |  | 0 | 4 | 4
2 | Each | #25 Connecting Link for, Standard ANSI Roller Chain | McMaster | 6261K191 | 0.82 |  | 1 | 1.64 | 0
1 | Each | Low-Carbon Steel Rod, 1/4" Diameter, 6ft | McMaster | 8920K115 | 4.47 |  | 0 | 4.47 | 4.47 | * cut and bent into desired shape
2 | Each | 500 Hex Hub | AndyMark | AM-0096a | 10 |  | 0 | 20 | 20
2 | Each | Thick-Wall Light Gray CPVC Unthreaded Pipe, 1/4 Pipe Size, 5' Length | McMaster | 48855K41 | 4.9 |  | 0 | 9.8 | 9.8 | * cut into 2 x 20" pcs, and 6 x 0.75" pcs
10 | Feet | Metric Urethane Solid Core Round Belting, 6 mm OD | McMaster | 8112K33 | 1.62 |  | 0 | 16.2 | 16.2
2 | Each | Clamping Shaft Collar - 1/2" Hex ID | Vex | 217-2737 | 2.99 |  | 0 | 5.98 | 5.98
6 | Each | Clamping Shaft Collar - 1/2" Round ID | Vex | 217-2736 | 1.99 |  | 0 | 11.94 | 11.94
4 | Each | Clamping Shaft Collar - 3/8" Round ID | Vex | 217-2738 | 1.99 |  | 0 | 7.96 | 7.96
25 | Each | Super Soft Latex Rubber Tubing, 3/16" ID, 3/8" OD, 3/32" Wall, Semi-Clear Amber | McMaster | 5234K44 | 1.2 |  | 0 | 30 | 30
1 | Each | Smooth-Bore Seamless Steel Tubing, 3/8" OD, .277" ID, .049" Wall, 6ft | McMaster | 9220K341 | 11.75 |  | 0 | 11.75 | 11.75 | * cut into 2 x 12" pcs
1 | Each | Multipurpose 6061 Aluminum Tube, 2-1/2" OD, 2.370" ID, .065" Wall Thickness, 3' L | McMaster | 9056K842 | 45.75 |  | 0 | 45.75 | 45.75 | * cut into 1 x 15" pcs
1 | Foot | Abrasion-Resistant Natural Latex Rubber Sheet, 1/16" Thick, 48" Nominal Width | McMaster | 86085K21 | 61.11 |  | 0 | 61.11 | 61.11 | * cut into strips to coil around PVC pipe
1 | Pack | High-Strength Domed for Wide Thick Range Blind Rivet, Aluminum, 1/4" Diameter, .08"-.625" Material Thickness | McMaster | 98778A504 | 11.15 |  | 0 | 11.15 | 11.15
4 | Each | VersaPlanetary 5:1 Gear Kit with Ring Gear | Vex | 217-3567 | 24.99 |  | 0 | 99.96 | 99.96
1 | Each | Multipurpose 6061 Aluminum, 90 Degree Angle, 1/4" Thick, 3" x 3" Legs, 4' Length | McMaster | 8982K62 | 52.99 |  | 0 | 52.99 | 52.99 | * cut into 2x 2" long pieces, one leg trimmed to .75"
1 | Pack | Nylon Unthreaded Spacer 1/2" OD, 1" Length, #10 Screw Size, Packs of 100 | McMaster | 94639A146 | 9.98 |  | 0 | 9.98 | 9.98 | * Used 6 as hinges for El Toro motor mounts
1 | Each | Multipurpose 6061 Aluminum Sheet, .125" Thick, 12" X 24" | McMaster | 89015K28 | 48.17 |  | 0 | 48.17 | 48.17 | * Cut into shapes for El Toro motor mounts
1 | Each | Corrosion-Resistant Formable 3003 Aluminum .032" Thick, 36" X 48" | McMaster | 8973K54 | 38.49 |  | 0 | 38.49 | 38.49 | * Cut to 17" x 24" for chassis
1 | Bunch | Assorted 10-32 hardware (R10-exempt)
[8 empty] | No R10 | w/ R10
[7 empty] | Total | 1453.18 | 1451.54
[7 empty] | Total Robot: | 3535.15 | 3318.09

## Electrical
Qty | Unit | Description | Manufacturer | Mfr P/N | Vendor | Vendor P/N | Price (each) | Qty in the Kit | R10 Exception | Price (Total) | R10 Price | Notes
3 | Each | 4" LED Display | Kingbright | SA40-19EWA | Mouser | 604-SA40-19EWA | 11.06 |  | 0 | 33.18 | 33.18
3 | Each | Power Shift Register | Texas Instruments | TPIC6A596NE | Mouser | 595-TPIC6A596NE | 3.95 |  | 0 | 11.85 | 11.85
30 | Each | 120 Ohm 0603 Resistor | KOA Speer | RK73H1JTTD1200F | Mouser | 660-RK73H1JTTD1200F | 0.041 |  | 1 | 1.23 | 0 | (only need 21)
10 | Each | 402 Ohm 0603 Resistor | Vishay | CRCW0603402RFKEA | Mouser | 71-CRCW0603-402-E3 | 0.013 |  | 1 | 0.13 | 0 | (only need 3)
3 | Each | 0.1uF 0603 Capacitor | Vishay | VJ0603Y104JXJPW1BC | Mouser | 77-VJ0603Y104JXJPBC | 0.06 |  | 1 | 0.18 | 0
[9 empty] | 1 |  | 0
1 | Each | Arduino Uno | Arduino | A000066 | Mouser | 782-A000066 | 25 |  | 0 | 25 | 25 | (Not the Leonardo; it will blow up)
1 | Each | Sonar Module | MaxBotix | MB1200 EZ0 | AndyMark | am-2435 | 45 |  | 0 | 45 | 45
[9 empty] | 1 |  | 0
1 | Each | IR Rangefinder | Sharp | GP2Y0A21YK | Acroname | R301-GP2Y0A21YK | 8 |  | 0 | 8 | 8
1 | Each | 4.7uF, >6.3V Electrolytic Capacitor | Lelon | REA4R7M1HBK-0511P | Mouser | 140-REA4R7M1HBK-0511P | 0.06 |  | 1 | 0.06 | 0
1 | Each | 10 ohm 1/4W Axial Resistor | KOA Speer | MF1/4DCT52A10R0F | Mouser | 660-MF1/4DCT52A10R0F | 0.06 |  | 1 | 0.06 | 0
[9 empty] | 1 |  | 0
50 | Feet | 12 Gauge Easy-ID Cable | Unknown | Unknown | McMaster-Carr | 9697T4 | 0.88 |  | 1 | 44 | 0 | * more like 36 ft, but who wants to run out of wire?
50 | Feet | 18 AWG Wire | Pomona Electronics | 6734-x | Mouser | 565-6734-x | 0.2448 |  | 1 | 12.24 | 0 | * way more than we used
100 | Feet | 24 AWG Wire | Alpha Wire | 3050/1 | Mouser | 602-3050-1 | 0.2 |  | 1 | 20 | 0 | * way, way more than we used
100 | Each | PP15/30/45 White Housing | Anderson | 1327G7 | Powerwerx | 1327G7 | 0.31 |  | 1 | 31 | 0 | * more than we used
100 | Each | PP15/30/45 Blue Housing | Anderson | 1327G8 | Powerwerx | 1327G8 | 0.31 |  | 1 | 31 | 0 | * more than we used
50 | Each | PP15/30/45 Red Housing | Anderson | 1327 | Powerwerx | 1327 | 0.33 |  | 1 | 16.5 | 0 | * more than we used
50 | Each | PP15/30/45 Black Housing | Anderson | 1327G6 | Powerwerx | 1327G6 | 0.33 |  | 1 | 16.5 | 0 | * more than we used
300 | Each | PP30 Loose Piece 30 Amp Powerpole Contact | Anderson | 1331 | Powerwerx | 1331 | 0.14 |  | 1 | 42 | 0 | * more than we used
1 | Each | TRIcrimp Crimping Tool | Powerwerx | TRIcrimp | Powerwerx | TRIcrimp | 39.99 |  | 0 | 39.99 | 39.99
[9 empty] | 1 | 0 | 0
6 | Each | CIM Motor | Unknown | Unknown | Vex Robotics | 217-2000 | 24.99 | 2 | 0 | 99.96 | 99.96
4 | Each | Mini-CIM Motor | Unknown | Unknown | Vex Robotics | 217-3371 | 24.99 | 1 | 0 | 74.97 | 74.97
2 | Each | RS775 Motor - 18V | Bainbots | RS775 Motor | Bainbots | M7-RS775-18 | 17.5 |  | 0 | 35 | 35
10 | Each | Talon SR Motor Driver | Cross the Road Electronics | CTRE_TALON_SR | Cross the Road Electronics | CTRE_TALON_SR | 59 |  | 0 | 590 | 590 | * actually 12; two are in the cRio-ready kit
6 | Each | 3-wire PWM Y-cable, 24 inch | AndyMark | am-2581 | AndyMark | am-2581 | 5 |  | 0 | 30 | 30
1 | Each | PWM Cable Kit (10 each 12",24",36") | AndyMark | am-2218 | AndyMark | am-2218 | 83 |  | 0 | 83 | 83
1 | Each | String Potentiometer | UniMeasure | LX-PA-30 | UniMeasure | LX-PA-30 | 168 |  | 0 | 168 | 168
4 | Each | Encoder Package | Many | Many | AndyMark | am-0180 | 47 |  | 0 | 188 | 188
[9 empty] | 1 | 0 | 0
1 | Each | Spike Relay Driver | Vex Robotics | 217-0220 | Vex Robotics | 217-0220 | 34.95 | 1 | 0 | 0 | 0
2 | Each | LED Light Engine, White, Regulated | Digitron Electronics | LHA-06B30-N-00 | AndyMark | am-2089 | 13 |  | 0 | 26 | 26
[9 empty] | 1 | 0 | 0
1 | Each | Network Camera | Axis | M1013 | AndyMark | am-0667 | 187 |  | 0 | 187 | 187 | * 154.90 from Amazon with free shipping
1 | Each | Wireless Bridge | D-Link | DAP-1522 | Amazon | B001769K3O | 72.75 | 1 | 0 | 0 | 0
2 | Each | Cat5 Ethernet Cable, Shielded, Blue Molded, 3ft | AndyMark | am-0499 | AndyMark | am-0499 | 3.5 |  | 0 | 7 | 7
1 | Each | Gyro/Accelerometer Bd | AndyMark | am-2067 | AndyMark | am-2067 | 48 |  | 0 | 48 | 48
[9 empty] | 1 |  | 0
6 | Each | 40 A Breakers | Snap Action | MX5-A40 | AndyMark | am-0288 | 7 |  | 0 | 42 | 42 | * Actually 8; two are in the cRio-ready kit
4 | Each | 30 A Breakers | Snap Action | VB3-A30-F57 | AndyMark | am-0290 | 6 |  | 0 | 24 | 24 | * Actually 6; two are in the cRio-ready kit
0 | Each | 20 A Breakers | Snap Action | VB3-A20-F57 | AndyMark | am-0289 | 6 |  | 0 | 0 | 0 | * Actually 3; five are in the cRio-ready kit
2 | Each | Inline Fuse Holder, 12AWG, Orange Wires | Littelfuse | 0FHA0002ZXJ | Mouser | 576-0FHA0002ZXJ | 5.8 |  | 0 | 11.6 | 11.6
2 | Each | 2A Fuse | Littelfuse | 0287002.PXCN | Mouser | 576-0287002.PXCN | 0.26 |  | 1 | 0.52 | 0
[9 empty] | 1 | 0 | 0
1 | Each | cRio-Ready Electronics Kit | Many | Many | AndyMark | am-0948 | 875 | 1 | 0 | 0 | 0 | * Since we didn't get a kit of parts,we're using this as a surrogate.
1 | Each | Set of 2 Batteries | MK | ES17-12 | AndyMark | am-0844 | 89 |  | 0 | 89 | 89
1 | Each | cRio and I/O Kit | National Instruments | cRIO-FRC II | National Instruments | cRIO-FRC II | 525 | 1 | 0 | 0 | 0 | * Since we didn't get a kit of parts,we're using this as a surrogate.
1 | Each | 3 Bank Lead Acid Battery Charger | Dual Pro | RS3 | AndyMark | am-2026 | 189 | 1 | 0 | 0 | 0 | * A battery charger would have been in the rookie team kit.
[10 empty] | No R10 | w/ R10
[9 empty] | Total: | 2081.97 | 1866.55

## Software
Qty | Description | Price (each) | Price (Total) | Setup/Install link
3259899 | 0's | 0 | 0
2983744 | 1's | 0 | 0
1 | Robo Realm (30-day trial) for Vision Processing | 0 | 0 | http://www.roborealm.com/registration/index.php | Note: Alternatively you can also use the vision processing code on the robot here: | http://wpilib.screenstepslive.com/s/3120/m/8731/l/91395-c-java-code
1 | WPIlib for Java | 0 | 0 | http://wpilib.screenstepslive.com/s/3120/m/7885/l/79405-installing-the-java-development-tools
1 | FRC Robot Builder, Driver Station | 0 | 0 | http://wpilib.screenstepslive.com/s/3120/m/8559/l/89639-installing-the-2014-frc-ni-update-for-all-teams
|  | Total: | 0